## Common
	Address	Reg Name	Description	Reset Val	Init	c	Configuration comment
Common Configuration Registers	0x00	RegFifo	FIFO read/write access	0x00			FIFO do not touch for (re-)configuration
	0x01	RegOpMode	Operating modes of the transceiver	0x04	0x24	1	Disable and terminate Listen Mode + STDBY Mode
	0x02	RegDataModul	Data operation mode and Modulation settings	0x00	0x02	1	Packet Mode / FSK / BT=0.5
	0x03	RegBitrateMsb	Bit Rate setting, Most Significant Bits	0x1A	0x00	1	32MHz / 107 …
	0x04	RegBitrateLsb	Bit Rate setting, Least Significant Bits	0x0B	0x6B	1	… Bitrate 299kb/s
	0x05	RegFdevMsb	Frequency Deviation setting, Most Significant Bits	0x00	0x04	1	Fdev= 1225 * Fosc/2^19 …
	0x06	RegFdevLsb	Frequency Deviation setting, Least Significant Bits	0x52	0xC9	1	… fc +/- 74.8kHz
	0x07	RegFrfMsb	RF Carrier Frequency, Most Significant Bits	0xE4	0xD9	1	Fc = 14226227 * Fosc/2^19 =
	0x08	RegFrfMid	RF Carrier Frequency, Intermediate Bits	0xC0	0x13	1	= 868.3MHz … center of
	0x09	RegFrfLsb	RF Carrier Frequency, Least Significant Bits	0x00	0x33	1	… range 868.0 – 868.6MHz
	0x0A	RegOsc1	RC Oscillators Settings	0x41	0x80	1	start RC Oscillator (re-)calibration (only if XO is running)
	0x0B	RegAfcCtrl	AFC control in low modulation index situations	0x00	0x00		standard AFC
	0x0C	RegLowBat	Low Battery Indicator Settings	0x02	0x02		low battery detector disabled
	0x0D	RegListen1	Listen Mode settings	0x92	0xAA	1	idle/Rx resolution 4.1ms, RSSI + Sync + go to STDBY
	0x0E	RegListen2	Listen Mode Idle duration	0xF5	0xC6	1	Idle period 9*22 * 64µs * 64 = 811 ms
	0x0F	RegListen3	Listen Mode Rx duration	0x20	0x16	1	Rx Slot 22 * 64µs *64 = 90 ms
	0x10	RegVersion	Semtech ID relating the silicon revision	0x23	0x23
Tx Regs	0x11	RegPaLevel	PA selection and Output Power control	0x9F	0x7C	1	14dBm = 25mW driven by PA1+PA2
	0x12	RegPaRamp	Control of the PA ramp time in FSK mode	0x09	0x09		40µs <=> 1.5 byte of preamble
	0x13	RegOcp	Over Current Protection control	0x1A	0x1A		enabled at 95mA
Rx Registers	0x14	Reserved14	-	0x40	0x40
	0x15	Reserved15	-	0xB0	0xB0
	0x16	Reserved16	-	0x7B	0x7B
	0x17	Reserved17	-	0x9B	0x9B
	0x18	RegLna	LNA settings	0x08	0x00	1	Zi = 50 Ω + LNA in AGC Mode
	0x19	RegRxBw	Channel Filter BW Control	0x86	0x48	1	Dcc = 4%, RxBW = 400kHz (99.9%)
	0x1A	RegAfcBw	Channel Filter BW control during the AFC routine	0x8A	0x80	1	Dcc = 1%, RxBW = 500kHz (~100%)
	0x1B	RegOokPeak	OOK demodulator selection and control in peak mode	0x40	0x40
	0x1C	RegOokAvg	Average threshold control of the OOK demodulator	0x80	0x80
	0x1D	RegOokFix	Fixed threshold control of the OOK demodulator	0x06	0x06
	0x1E	RegAfcFei	AFC and FEI control and status	0x10	0x0C	1	new AFC on each entry into RX Mode
	0x1F	RegAfcMsb	MSB of the frequency correction of the AFC	0x00	0x00
	0x20	RegAfcLsb	LSB of the frequency correction of the AFC	0x00	0x00
	0x21	RegFeiMsb	MSB of the calculated frequency error	0x00	0x00
	0x22	RegFeiLsb	LSB of the calculated frequency error	0x00	0x00
	0x23	RegRssiConfig	RSSI-related settings	0x02	0x00	1	do not start RSSI measurement
	0x24	RegRssiValue	RSSI value in dBm	0xFF	0xFF
IRQ+Pin Registers	0x25	RegDioMapping1	Mapping of pins DIO0 to DIO3	0x00	0x00		DIO0 = CrCOk(RX) / PacketSent(TX)
	0x26	RegDioMapping2	Mapping of pins DIO4 and DIO5, ClkOut frequency	0x05	0x07	1	ClkOut disabled
	0x27	RegIrqFlags1	Status register: PLL Lock state, Timeout, RSSI > Threshold	0x80	0x80
	0x28	RegIrqFlags2	Status register: FIFO handling flags, Low Battery detection	0x00	0x00
	0x29	RegRssiThresh	RSSI Threshold control	0xFF	0xA0	1	Start if RSSI > -80 dBm
	0x2A	RegRxTimeout1	Timeout duration between Rx request and RSSI detection	0x00	0x00		Timeout Interrupt disabled
	0x2B	RegRxTimeout2	Timeout duration between RSSI detection and PayloadReady	0x00	0x00		Timeout Interrupt disabled
Packet Engine Registers	0x2C	RegPreambleMsb	Preamble length, MSB	0x00	0x00		Preamble length 14 bytes …
	0x2D	RegPreambleLsb	Preamble length, LSB	0x03	0x0E	1	… 112 bits
	0x2E	RegSyncConfig	Sync Word Recognition control	0x98	0xB0	1	Sync is on + FIFO fill on Sync + 7 sync bytes + 0 errors
	0x2F	RegSyncValue1	Sync Word byte #1	0x00	0x00
	0x30	RegSyncValue2	Sync Word byte #2	0x00	0x00
	0x31	RegSyncValue3	Sync Word byte #3	0x00	0x00
	0x32	RegSyncValue4	Sync Word byte #4	0x00	0x00
	0x33	RegSyncValue5	Sync Word byte #5	0x00	0x00
	0x34	RegSyncValue6	Sync Word byte #6	0x00	0x00
	0x35	RegSyncValue7	Sync Word byte #7	0x00	0x00
	0x36	RegSyncValue8	Sync Word byte #8	0x00	0x00
	0x37	RegPacketConfig1	Packet mode settings	0x10	0x12	1	Fixed length + non DC-free + CRC + no int on CRC fail + node addr
	0x38	RegPayloadLength	Payload length setting	0x40	0x09	1	1 byte node + 8 bytes message
	0x39	RegNodeAdrs	Node address	0x00	0x00
	0x3A	RegBroadcastAdrs	Broadcast address	0x00	0x00
	0x3B	RegAutoModes	Auto modes settings	0x00	0x00
	0x3C	RegFifoThresh	Fifo threshold, Tx start condition	0x0F	0x80	1	Start TX on FIFO not empty
	0x3D	RegPacketConfig2	Packet mode settings	0x02	0x02		no Inter-packet delay + auto Rx restart + AES off
	0x3E	RegAesKey1	Cypher key byte #1	0x00	0x00
	0x3F	RegAesKey2	Cypher key byte #2	0x00	0x00
	0x40	RegAesKey3	Cypher key byte #3	0x00	0x00
	0x41	RegAesKey4	Cypher key byte #4	0x00	0x00
	0x42	RegAesKey5	Cypher key byte #5	0x00	0x00
	0x43	RegAesKey6	Cypher key byte #6	0x00	0x00
	0x44	RegAesKey7	Cypher key byte #7	0x00	0x00
	0x45	RegAesKey8	Cypher key byte #8	0x00	0x00
	0x46	RegAesKey9	Cypher key byte #9	0x00	0x00
	0x47	RegAesKey10	Cypher key byte #10	0x00	0x00
	0x48	RegAesKey11	Cypher key byte #11	0x00	0x00
	0x49	RegAesKey12	Cypher key byte #12	0x00	0x00
	0x4A	RegAesKey13	Cypher key byte #13	0x00	0x00
	0x4B	RegAesKey14	Cypher key byte #14	0x00	0x00
	0x4C	RegAesKey15	Cypher key byte #15	0x00	0x00
	0x4D	RegAesKey16	Cypher key byte #16	0x00	0x00
Temp	0x4E	RegTemp1	Temperature Sensor control	0x01	0x01		do not start temperature measurement
	0x4F	RegTemp2	Temperature readout	0x00	0x00
Test Regs	0x58	RegTestLna	Sensitivity boost	0x1B	0x1B
	0x59	RegTestTcxo	XTAL or TCXO input selection	0x09	0x09
	0x5F	RegTestllBw	PLL Bandwidth setting	0x08	0x08
	0x6F	RegTestDagc	Fading Margin Improvement	0x00	0x30	1	only relevant for RX Mode
	0x71	RegTestAfc	AFC offset for low modulation index AFC	0x00	0x00
						27

## Listen Mode
	Address	Reg Name	Description	Setting	Configuration comment
Common Configuration Registers	0x00	RegFifo	FIFO read/write access
	0x01	RegOpMode	Operating modes of the transceiver	0x44	Enable Listen Mode + STDBY Mode
	0x02	RegDataModul	Data operation mode and Modulation settings
	0x03	RegBitrateMsb	Bit Rate setting, Most Significant Bits
	0x04	RegBitrateLsb	Bit Rate setting, Least Significant Bits
	0x05	RegFdevMsb	Frequency Deviation setting, Most Significant Bits
	0x06	RegFdevLsb	Frequency Deviation setting, Least Significant Bits
	0x07	RegFrfMsb	RF Carrier Frequency, Most Significant Bits
	0x08	RegFrfMid	RF Carrier Frequency, Intermediate Bits
	0x09	RegFrfLsb	RF Carrier Frequency, Least Significant Bits
	0x0A	RegOsc1	RC Oscillators Settings
	0x0B	RegAfcCtrl	AFC control in low modulation index situations
	0x0C	RegLowBat	Low Battery Indicator Settings
	0x0D	RegListen1	Listen Mode settings
	0x0E	RegListen2	Listen Mode Idle duration
	0x0F	RegListen3	Listen Mode Rx duration
	0x10	RegVersion	Semtech ID relating the silicon revision
Tx Regs	0x11	RegPaLevel	PA selection and Output Power control
	0x12	RegPaRamp	Control of the PA ramp time in FSK mode
	0x13	RegOcp	Over Current Protection control
Rx Registers	0x14	Reserved14	-
	0x15	Reserved15	-
	0x16	Reserved16	-
	0x17	Reserved17	-
	0x18	RegLna	LNA settings
	0x19	RegRxBw	Channel Filter BW Control
	0x1A	RegAfcBw	Channel Filter BW control during the AFC routine
	0x1B	RegOokPeak	OOK demodulator selection and control in peak mode
	0x1C	RegOokAvg	Average threshold control of the OOK demodulator
	0x1D	RegOokFix	Fixed threshold control of the OOK demodulator
	0x1E	RegAfcFei	AFC and FEI control and status
	0x1F	RegAfcMsb	MSB of the frequency correction of the AFC
	0x20	RegAfcLsb	LSB of the frequency correction of the AFC
	0x21	RegFeiMsb	MSB of the calculated frequency error
	0x22	RegFeiLsb	LSB of the calculated frequency error
	0x23	RegRssiConfig	RSSI-related settings
	0x24	RegRssiValue	RSSI value in dBm
IRQ+Pin Registers	0x25	RegDioMapping1	Mapping of pins DIO0 to DIO3
	0x26	RegDioMapping2	Mapping of pins DIO4 and DIO5, ClkOut frequency
	0x27	RegIrqFlags1	Status register: PLL Lock state, Timeout, RSSI > Threshold
	0x28	RegIrqFlags2	Status register: FIFO handling flags, Low Battery detection
	0x29	RegRssiThresh	RSSI Threshold control
	0x2A	RegRxTimeout1	Timeout duration between Rx request and RSSI detection
	0x2B	RegRxTimeout2	Timeout duration between RSSI detection and PayloadReady
Packet Engine Registers	0x2C	RegPreambleMsb	Preamble length, MSB
	0x2D	RegPreambleLsb	Preamble length, LSB
	0x2E	RegSyncConfig	Sync Word Recognition control
	0x2F	RegSyncValue1	Sync Word byte #1	0xXX	1st ID byte (MSB) of local station
	0x30	RegSyncValue2	Sync Word byte #2	0xXX	2nd ID byte of local station
	0x31	RegSyncValue3	Sync Word byte #3	0xXX	3rd ID byte of local station
	0x32	RegSyncValue4	Sync Word byte #4	0xXX	4th ID byte of local station
	0x33	RegSyncValue5	Sync Word byte #5	0xXX	5th ID byte of local station
	0x34	RegSyncValue6	Sync Word byte #6	0xXX	6th ID byte of local station
	0x35	RegSyncValue7	Sync Word byte #7	0xXX	7th ID byte of local station
	0x36	RegSyncValue8	Sync Word byte #8
	0x37	RegPacketConfig1	Packet mode settings
	0x38	RegPayloadLength	Payload length setting
	0x39	RegNodeAdrs	Node address	0xXX	8th ID byte (LSB) of local station
	0x3A	RegBroadcastAdrs	Broadcast address
	0x3B	RegAutoModes	Auto modes settings
	0x3C	RegFifoThresh	Fifo threshold, Tx start condition
	0x3D	RegPacketConfig2	Packet mode settings
	0x3E	RegAesKey1	Cypher key byte #1
	0x3F	RegAesKey2	Cypher key byte #2
	0x40	RegAesKey3	Cypher key byte #3
	0x41	RegAesKey4	Cypher key byte #4
	0x42	RegAesKey5	Cypher key byte #5
	0x43	RegAesKey6	Cypher key byte #6
	0x44	RegAesKey7	Cypher key byte #7
	0x45	RegAesKey8	Cypher key byte #8
	0x46	RegAesKey9	Cypher key byte #9
	0x47	RegAesKey10	Cypher key byte #10
	0x48	RegAesKey11	Cypher key byte #11
	0x49	RegAesKey12	Cypher key byte #12
	0x4A	RegAesKey13	Cypher key byte #13
	0x4B	RegAesKey14	Cypher key byte #14
	0x4C	RegAesKey15	Cypher key byte #15
	0x4D	RegAesKey16	Cypher key byte #16
Temp	0x4E	RegTemp1	Temperature Sensor control
	0x4F	RegTemp2	Temperature readout
Test Regs	0x58	RegTestLna	Sensitivity boost
	0x59	RegTestTcxo	XTAL or TCXO input selection
	0x5F	RegTestllBw	PLL Bandwidth setting
	0x6F	RegTestDagc	Fading Margin Improvement
	0x71	RegTestAfc	AFC offset for low modulation index AFC

## RX Mode
	Address	Reg Name	Description	Setting	Configuration comment
Common Configuration Registers	0x00	RegFifo	FIFO read/write access		8th ID byte (LSB) of local station + 8 bytes of remote ID
	0x01	RegOpMode	Operating modes of the transceiver	0x30	Disable and terminate Listen Mode + RX Mode
	0x02	RegDataModul	Data operation mode and Modulation settings
	0x03	RegBitrateMsb	Bit Rate setting, Most Significant Bits
	0x04	RegBitrateLsb	Bit Rate setting, Least Significant Bits
	0x05	RegFdevMsb	Frequency Deviation setting, Most Significant Bits
	0x06	RegFdevLsb	Frequency Deviation setting, Least Significant Bits
	0x07	RegFrfMsb	RF Carrier Frequency, Most Significant Bits
	0x08	RegFrfMid	RF Carrier Frequency, Intermediate Bits
	0x09	RegFrfLsb	RF Carrier Frequency, Least Significant Bits
	0x0A	RegOsc1	RC Oscillators Settings
	0x0B	RegAfcCtrl	AFC control in low modulation index situations
	0x0C	RegLowBat	Low Battery Indicator Settings
	0x0D	RegListen1	Listen Mode settings
	0x0E	RegListen2	Listen Mode Idle duration
	0x0F	RegListen3	Listen Mode Rx duration
	0x10	RegVersion	Semtech ID relating the silicon revision
Tx Regs	0x11	RegPaLevel	PA selection and Output Power control
	0x12	RegPaRamp	Control of the PA ramp time in FSK mode
	0x13	RegOcp	Over Current Protection control
Rx Registers	0x14	Reserved14	-
	0x15	Reserved15	-
	0x16	Reserved16	-
	0x17	Reserved17	-
	0x18	RegLna	LNA settings
	0x19	RegRxBw	Channel Filter BW Control
	0x1A	RegAfcBw	Channel Filter BW control during the AFC routine
	0x1B	RegOokPeak	OOK demodulator selection and control in peak mode
	0x1C	RegOokAvg	Average threshold control of the OOK demodulator
	0x1D	RegOokFix	Fixed threshold control of the OOK demodulator
	0x1E	RegAfcFei	AFC and FEI control and status
	0x1F	RegAfcMsb	MSB of the frequency correction of the AFC
	0x20	RegAfcLsb	LSB of the frequency correction of the AFC
	0x21	RegFeiMsb	MSB of the calculated frequency error
	0x22	RegFeiLsb	LSB of the calculated frequency error
	0x23	RegRssiConfig	RSSI-related settings
	0x24	RegRssiValue	RSSI value in dBm
IRQ+Pin Registers	0x25	RegDioMapping1	Mapping of pins DIO0 to DIO3
	0x26	RegDioMapping2	Mapping of pins DIO4 and DIO5, ClkOut frequency
	0x27	RegIrqFlags1	Status register: PLL Lock state, Timeout, RSSI > Threshold
	0x28	RegIrqFlags2	Status register: FIFO handling flags, Low Battery detection
	0x29	RegRssiThresh	RSSI Threshold control
	0x2A	RegRxTimeout1	Timeout duration between Rx request and RSSI detection
	0x2B	RegRxTimeout2	Timeout duration between RSSI detection and PayloadReady
Packet Engine Registers	0x2C	RegPreambleMsb	Preamble length, MSB
	0x2D	RegPreambleLsb	Preamble length, LSB
	0x2E	RegSyncConfig	Sync Word Recognition control
	0x2F	RegSyncValue1	Sync Word byte #1	0xXX	1st ID byte (MSB) of local station
	0x30	RegSyncValue2	Sync Word byte #2	0xXX	2nd ID byte of local station
	0x31	RegSyncValue3	Sync Word byte #3	0xXX	3rd ID byte of local station
	0x32	RegSyncValue4	Sync Word byte #4	0xXX	4th ID byte of local station
	0x33	RegSyncValue5	Sync Word byte #5	0xXX	5th ID byte of local station
	0x34	RegSyncValue6	Sync Word byte #6	0xXX	6th ID byte of local station
	0x35	RegSyncValue7	Sync Word byte #7	0xXX	7th ID byte of local station
	0x36	RegSyncValue8	Sync Word byte #8
	0x37	RegPacketConfig1	Packet mode settings
	0x38	RegPayloadLength	Payload length setting
	0x39	RegNodeAdrs	Node address	0xXX	8th ID byte (LSB) of local station
	0x3A	RegBroadcastAdrs	Broadcast address
	0x3B	RegAutoModes	Auto modes settings
	0x3C	RegFifoThresh	Fifo threshold, Tx start condition
	0x3D	RegPacketConfig2	Packet mode settings	0x06	Restart RX + no Inter-packet delay + auto Rx restart + AES off
	0x3E	RegAesKey1	Cypher key byte #1
	0x3F	RegAesKey2	Cypher key byte #2
	0x40	RegAesKey3	Cypher key byte #3
	0x41	RegAesKey4	Cypher key byte #4
	0x42	RegAesKey5	Cypher key byte #5
	0x43	RegAesKey6	Cypher key byte #6
	0x44	RegAesKey7	Cypher key byte #7
	0x45	RegAesKey8	Cypher key byte #8
	0x46	RegAesKey9	Cypher key byte #9
	0x47	RegAesKey10	Cypher key byte #10
	0x48	RegAesKey11	Cypher key byte #11
	0x49	RegAesKey12	Cypher key byte #12
	0x4A	RegAesKey13	Cypher key byte #13
	0x4B	RegAesKey14	Cypher key byte #14
	0x4C	RegAesKey15	Cypher key byte #15
	0x4D	RegAesKey16	Cypher key byte #16
Temp	0x4E	RegTemp1	Temperature Sensor control
	0x4F	RegTemp2	Temperature readout
Test Regs	0x58	RegTestLna	Sensitivity boost
	0x59	RegTestTcxo	XTAL or TCXO input selection
	0x5F	RegTestllBw	PLL Bandwidth setting
	0x6F	RegTestDagc	Fading Margin Improvement
	0x71	RegTestAfc	AFC offset for low modulation index AFC

## TX Mode
	Address	Reg Name	Description	Setting	Configuration comment
Common Configuration Registers	0x00	RegFifo	FIFO read/write access		8th ID byte (LSB) of remote station + 8 bytes of local ID
	0x01	RegOpMode	Operating modes of the transceiver	0x2C	Disable and terminate Listen Mode + TX Mode
	0x02	RegDataModul	Data operation mode and Modulation settings
	0x03	RegBitrateMsb	Bit Rate setting, Most Significant Bits
	0x04	RegBitrateLsb	Bit Rate setting, Least Significant Bits
	0x05	RegFdevMsb	Frequency Deviation setting, Most Significant Bits
	0x06	RegFdevLsb	Frequency Deviation setting, Least Significant Bits
	0x07	RegFrfMsb	RF Carrier Frequency, Most Significant Bits
	0x08	RegFrfMid	RF Carrier Frequency, Intermediate Bits
	0x09	RegFrfLsb	RF Carrier Frequency, Least Significant Bits
	0x0A	RegOsc1	RC Oscillators Settings
	0x0B	RegAfcCtrl	AFC control in low modulation index situations
	0x0C	RegLowBat	Low Battery Indicator Settings
	0x0D	RegListen1	Listen Mode settings
	0x0E	RegListen2	Listen Mode Idle duration
	0x0F	RegListen3	Listen Mode Rx duration
	0x10	RegVersion	Semtech ID relating the silicon revision
Tx Regs	0x11	RegPaLevel	PA selection and Output Power control
	0x12	RegPaRamp	Control of the PA ramp time in FSK mode
	0x13	RegOcp	Over Current Protection control
Rx Registers	0x14	Reserved14	-
	0x15	Reserved15	-
	0x16	Reserved16	-
	0x17	Reserved17	-
	0x18	RegLna	LNA settings
	0x19	RegRxBw	Channel Filter BW Control
	0x1A	RegAfcBw	Channel Filter BW control during the AFC routine
	0x1B	RegOokPeak	OOK demodulator selection and control in peak mode
	0x1C	RegOokAvg	Average threshold control of the OOK demodulator
	0x1D	RegOokFix	Fixed threshold control of the OOK demodulator
	0x1E	RegAfcFei	AFC and FEI control and status
	0x1F	RegAfcMsb	MSB of the frequency correction of the AFC
	0x20	RegAfcLsb	LSB of the frequency correction of the AFC
	0x21	RegFeiMsb	MSB of the calculated frequency error
	0x22	RegFeiLsb	LSB of the calculated frequency error
	0x23	RegRssiConfig	RSSI-related settings
	0x24	RegRssiValue	RSSI value in dBm
IRQ+Pin Registers	0x25	RegDioMapping1	Mapping of pins DIO0 to DIO3
	0x26	RegDioMapping2	Mapping of pins DIO4 and DIO5, ClkOut frequency
	0x27	RegIrqFlags1	Status register: PLL Lock state, Timeout, RSSI > Threshold
	0x28	RegIrqFlags2	Status register: FIFO handling flags, Low Battery detection
	0x29	RegRssiThresh	RSSI Threshold control
	0x2A	RegRxTimeout1	Timeout duration between Rx request and RSSI detection
	0x2B	RegRxTimeout2	Timeout duration between RSSI detection and PayloadReady
Packet Engine Registers	0x2C	RegPreambleMsb	Preamble length, MSB
	0x2D	RegPreambleLsb	Preamble length, LSB
	0x2E	RegSyncConfig	Sync Word Recognition control
	0x2F	RegSyncValue1	Sync Word byte #1	0xYY	1st ID byte (MSB) of remote station
	0x30	RegSyncValue2	Sync Word byte #2	0xYY	2nd ID byte of remote station
	0x31	RegSyncValue3	Sync Word byte #3	0xYY	3rd ID byte of remote station
	0x32	RegSyncValue4	Sync Word byte #4	0xYY	4th ID byte of remote station
	0x33	RegSyncValue5	Sync Word byte #5	0xYY	5th ID byte of remote station
	0x34	RegSyncValue6	Sync Word byte #6	0xYY	6th ID byte of remote station
	0x35	RegSyncValue7	Sync Word byte #7	0xYY	7th ID byte of remote station
	0x36	RegSyncValue8	Sync Word byte #8
	0x37	RegPacketConfig1	Packet mode settings
	0x38	RegPayloadLength	Payload length setting
	0x39	RegNodeAdrs	Node address
	0x3A	RegBroadcastAdrs	Broadcast address
	0x3B	RegAutoModes	Auto modes settings
	0x3C	RegFifoThresh	Fifo threshold, Tx start condition
	0x3D	RegPacketConfig2	Packet mode settings
	0x3E	RegAesKey1	Cypher key byte #1
	0x3F	RegAesKey2	Cypher key byte #2
	0x40	RegAesKey3	Cypher key byte #3
	0x41	RegAesKey4	Cypher key byte #4
	0x42	RegAesKey5	Cypher key byte #5
	0x43	RegAesKey6	Cypher key byte #6
	0x44	RegAesKey7	Cypher key byte #7
	0x45	RegAesKey8	Cypher key byte #8
	0x46	RegAesKey9	Cypher key byte #9
	0x47	RegAesKey10	Cypher key byte #10
	0x48	RegAesKey11	Cypher key byte #11
	0x49	RegAesKey12	Cypher key byte #12
	0x4A	RegAesKey13	Cypher key byte #13
	0x4B	RegAesKey14	Cypher key byte #14
	0x4C	RegAesKey15	Cypher key byte #15
	0x4D	RegAesKey16	Cypher key byte #16
Temp	0x4E	RegTemp1	Temperature Sensor control
	0x4F	RegTemp2	Temperature readout
Test Regs	0x58	RegTestLna	Sensitivity boost
	0x59	RegTestTcxo	XTAL or TCXO input selection
	0x5F	RegTestllBw	PLL Bandwidth setting
	0x6F	RegTestDagc	Fading Margin Improvement
	0x71	RegTestAfc	AFC offset for low modulation index AFC